## Tree condi & Photo num
Tree condition:
| A | Good qulity tree/little or no damage/stable tree/healthy canopy
| B | Minor defects/minor damage
| C | Major defect/Significant impact damage to the main stem /A lack of stability
| D | Dying or severely defoliated /Stem decay and hollowing out
Photo Numbers:
| photo number |  | species | Common names
| 1 |  | Lumitzera racemosa | බේරිය
| 2 |  | Avicenia marina | මණ්ඩ
| 3 |  | Rhyzophora | කඩොල්
| 4 |  | Exocaria agallocha | තෙලකීරිය
| 5 |  | Aegicerus corniculatum | හීන් කඩොල්/ ඇවරි කඩොල්
|  | (1)Lumitzera racemosa |  |  | (2)Avicenia marina | (3)Aegicerus corniculatum
|  | (4)Exocaria agallocha |  |  | (5)Aegicerus corniculatum

## AGB Calculation
🔍 1. Understanding the Parameters You Have
DBH (Diameter at Breast Height): in millimeters, so we may need to convert to centimeters or meters, depending on the equation.
Height: in meters.
Number of branches and sub-branches: could be useful if no standard allometric equations fit well and you’re creating a custom model.
Tree Condition (A–D): could act as a correction or quality factor.
🌱 2. Standard Allometric Equation (General Form)
For mangroves, researchers often use equations like:
Biomass = a × (DBH)^b
or, more complex:
Biomass = a × (DBH^b) × (Height^c)
Where a, b, and c are species-specific constants.
🧪 3. Sample Equations from Literature for Mangroves
Here’s an example from Komiyama et al. (2005) for general mangroves:
Aboveground biomass (AGB):
AGB (kg) = 0.251 × (ρ × DBH² × H)^0.916
Where:
ρ = wood density (g/cm³), varies by species.
DBH = cm
H = height in meters
If you don't know the wood density, we can estimate it from literature depending on the species.
🧮 4. Preparing to Calculate Biomass
Convert units:
DBH: from mm to cm → divide by 10
Optional Tree Condition Adjustment:
You could apply a condition factor:
A = 1.0 (Good quality, stable, healthy canopy)
B = 0.9 (Minor defects or minor damage)
C = 0.75 (Major defects, stem damage, lacks stability)
D = 0.5 (Dying, severely defoliated, stem decay)
This would modify the biomass as:
Adjusted Biomass = Biomass × Condition Factor
✅ Example Calculation
Let’s say:
DBH = 120 mm → 12 cm
Height = 5 m
Tree Condition = B
ρ = 0.6 g/cm³ (e.g., Rhizophora spp.)
AGB = 0.251 × (0.6 × 12² × 5)^0.916
= 0.251 × (0.6 × 144 × 5)^0.916
= 0.251 × (432)^0.916
≈ 0.251 × 288.35
≈ 72.37 kg
Adjusted AGB (for condition B) = 72.37 × 0.9 ≈ 65.13 kg
Species and Approximate Wood Densities
Here's a table of the species and their typical wood densities (from published literature):
| No. | Species Name | Scientific Name | ρ (g/cm³)
| 1 | Lumitzera racemosa | Lumnitzera racemosa | 0.7
| 2 | Avicennia marina | Avicennia marina | 0.58
| 3 | Rhizophora spp. | Rhizophora spp. | 0.62
| 4 | Excoecaria agallocha | Excoecaria agallocha | 0.45
| 5 | Aegiceras corniculatum | Aegiceras corniculatum | 0.55

## Total biomass,O2 &CO2
🌿 1. Total Biomass (Above-Ground + Below-Ground)
Mangrove trees store biomass both above and below ground. A common factor to estimate total biomass is to add below-ground biomass (BGB) as a proportion of AGB.
📌 Typical ratio:
Below-Ground Biomass = 0.24 × AGB (IPCC default value for mangroves)
So:
Total Biomass = AGB + BGB = AGB × (1 + 0.24)
= 406.92 × 1.24 = ~504.58 kg
🌬️ 2. Oxygen (O₂) Production Estimate
Plants produce oxygen during photosynthesis. A simplified ecological estimate is:
📌 1 kg of dry biomass = ~1.2 kg of oxygen produced annually
So:
O₂ Produced ≈ 504.58 kg × 1.2 = ~605.5 kg O₂/year
✅ How to Estimate Annual CO₂ Absorption
📘 General ecological estimate:
1 kg of dry biomass ≈ 1.83 kg of CO₂ absorbed
(Source: IPCC and FAO guidelines for forest carbon stock)
✅ Refined Calculation for Mangroves
For mangroves, we can still use:
Parameter | Approximate Conversion
Below-ground biomass | 24% of AGB (IPCC default for mangroves)
O₂ produced | 1 kg biomass → ~1.2 kg O₂/year
CO₂ absorbed | 1 kg biomass → ~1.83 kg CO₂/year
These values are standard and accepted for mangrove ecosystems in global carbon stock studies.

## Summery
✅ Summary for Plot 1: |  | ✅ Summary for Plot 2: |  | ✅ Summary for Plot3: |  | ✅ Summary for Plot 4: |  | ✅ Summary for Plot 5:
Item | Value | Item | Value | Item | Value | Item | Value | Item | Value
Adjusted AGB(Kg) | 17.3735 | Adjusted AGB(Kg) | 67.3875 | Adjusted AGB(Kg) | 12.7777 | Adjusted AGB(Kg) | 4.0045 | Adjusted AGB(Kg) | 124.9214
Estimated Total Biomass(Kg) | 21.5432 | Estimated Total Biomass(Kg) | 83.5604 | Estimated Total Biomass(Kg) | 15.8443 | Estimated Total Biomass(Kg) | 4.9656 | Estimated Total Biomass(Kg) | 154.9025
Estimated O₂ Produced(Kg/year) | 25.8518 | Estimated O₂ Produced(Kg/year) | 100.2725 | Estimated O₂ Produced(Kg/year) | 19.0132 | Estimated O₂ Produced(Kg/year) | 5.9587 | Estimated O₂ Produced(Kg/year) | 185.8831
CO₂ Sequestered( kg CO₂/year)≈ | 39.424 | CO₂ Sequestered( kg CO₂/year)≈ | 152.9156 | CO₂ Sequestered( kg CO₂/year)≈ | 28.9952 | CO₂ Sequestered( kg CO₂/year)≈ | 9.087 | CO₂ Sequestered( kg CO₂/year)≈ | 283.4717
✅ Summary for Plot 6: |  | ✅ Summary for Plot 7: |  | ✅ Summary for Plot 8: |  | ✅ Summary for Plot 9: |  | ✅ Summary for Plot 10:
Item | Value | Item | Value | Item | Value | Item | Value | Item | Value
Adjusted AGB(Kg) | 14.7063 | Adjusted AGB(Kg) | 98.0336 | Adjusted AGB(Kg) | 3.9504 | Adjusted AGB(Kg) | 9.1174 | Adjusted AGB(Kg) | 6.9845
Estimated Total Biomass(Kg) | 18.2358 | Estimated Total Biomass(Kg) | 121.5617 | Estimated Total Biomass(Kg) | 4.8985 | Estimated Total Biomass(Kg) | 11.3056 | Estimated Total Biomass(Kg) | 8.6608
Estimated O₂ Produced(Kg/year) | 21.8829 | Estimated O₂ Produced(Kg/year) | 145.874 | Estimated O₂ Produced(Kg/year) | 5.8782 | Estimated O₂ Produced(Kg/year) | 13.5667 | Estimated O₂ Produced(Kg/year) | 10.3929
CO₂ Sequestered( kg CO₂/year)≈ | 283.4717 | CO₂ Sequestered( kg CO₂/year)≈ | 222.4579 | CO₂ Sequestered( kg CO₂/year)≈ | 8.9642 | CO₂ Sequestered( kg CO₂/year)≈ | 20.6892 | CO₂ Sequestered( kg CO₂/year)≈ | 15.8492

## Es CO₂ seq & To adj AGD
✅ Step-by-Step Conversion
Each plot is 10m x 10m = 100 m²
There are 10,000 m² in 1 hectare → So, each plot is 1/100 of a hectare
That means to get the per hectare value, we multiply the per plot value by 100.
Also, since current units are in kg CO₂/year, we’ll convert to tonnes CO₂/year:
1 tonne = 1000 kg
🔢 CO₂ Sequestration per Plot (in tonnes/ha/year) |  |  |  |  | 📊 Final Summary
Let’s apply: |  |  |  |  | Average CO₂ sequestration across 10 plots
CO₂ (tonnes/ha/year)= | CO₂ per plot (kg/year)×100​/1000
=CO₂ per plot (kg/year)÷10
| Plot | CO₂ Sequestered (kg/year) | CO₂ Sequestered (tonnes/ha/year) | Total Adjusted AGB (Kg/plot)
| 1 | 39.424 | 3.9424 | 17.3735
| 2 | 152.9156 | 15.2916 | 67.3875
| 3 | 28.9952 | 2.8995 | 12.7777
| 4 | 9.087 | 0.9087 | 4.0045
| 5 | 283.4717 | 28.3472 | 124.9214
| 6 | 283.4717 | 28.3472 | 14.7063
| 7 | 222.4579 | 22.2458 | 98.0336
| 8 | 8.9642 | 0.89642 | 3.9504
| 9 | 20.6892 | 2.0689 | 9.1174
| 10 | 15.8492 | 1.5849 | 6.9845
|  | Average CO₂ sequestration across 10 plots: | 10.6533 | tonnes/ha/year
|  | Total Adjusted AGB (Kg) | 359.2568 | Kg
Here, there was a part of the lagoon that had been destroyed by fire, an area with well-grown mangrove, as well as areas with small mangrove trees that had been burned under reforestation, and areas with mangrove trees in normal condition. It was prepared based on data obtained from 10 10m * 10m plots selected to cover all.(But in addition, if there were data on the areas under each condition and measurements of the total area, this could be more successful.)

## Plot 1
Kalpitiya Mangrove Inventory
Date:03/2025
Plot No | Tag No | Common Name | Scientific Name | DBH(mm) | Tree Height(m) | Tree Condition(A-D) | Presence of Flowers/Fruits | GPS | Photo Numbers | sub branchers (sb) | branchers(b) | ADG(kg/Tree) | Adjusted AGB(for condition)(kg) |  | Tree Condition Value | Standadize Tree Condition
1 | 1 | බේරිය | Lumitzera racemosa | 10.57 | 0.58 | B |  |  | 1 | 8 | 12 | 0.11565 | 0.10408 |  | 0.9 | -0.58449
| 2 | බේරිය | Lumitzera racemosa | 6.24 | 0.55 | B |  |  | 1 | 6 | 8 | 0.067974 | 0.061177 |  | 0.9 | -0.58449
| 2 | බේරිය | Lumitzera racemosa | 15.46 | 0.56 | B |  |  | 1 | 8 | 6 | 0.15865 | 0.14278 |  | 0.9 | -0.58449
| 3 | බේරිය | Lumitzera racemosa | 8.99 | 0.43 | B |  |  | 1 | 9 | 7 | 0.075803 | 0.068222 |  | 0.9 | -0.58449
| 4 | බේරිය | Lumitzera racemosa | 7.59 | 0.56 | B |  |  | 1 | 6 | 11 | 0.082685 | 0.074416 |  | 0.9 | -0.58449
| 5 | බේරිය | Lumitzera racemosa | 5.98 | 0.44 | B |  |  | 1 | 4 | 6 | 0.05329 | 0.047961 |  | 0.9 | -0.58449
| 6 | මණ්ඩ | Avicenia marina | 8.57 | 0.76 | A |  |  | 2 | 3 | 12 | 0.1029 | 0.1029 |  | 1 | 1.1456
| 7 | බේරිය | Lumitzera racemosa | 9.22 | 0.58 | A |  |  | 1 | 10 | 7 | 0.10204 | 0.10204 |  | 1 | 1.1456
| 8 | බේරිය | Lumitzera racemosa | 8.33 | 0.41 | B |  |  | 1 | 2 | 7 | 0.067671 | 0.060904 |  | 0.9 | -0.58449
| 9 | බේරිය | Lumitzera racemosa | 13.71 | 0.81 | B |  |  | 1 | 9 | 13 | 0.19929 | 0.17936 |  | 0.9 | -0.58449
| 10 | බේරිය | Lumitzera racemosa | 15.99 | 0.66 | B |  |  | 1 | 15 | 6 | 0.1902 | 0.17118 |  | 0.9 | -0.58449
| 11 | බේරිය | Lumitzera racemosa | 11.88 | 0.75 | B |  |  | 1 | 12 | 11 | 0.16288 | 0.14659 |  | 0.9 | -0.58449
| 12 | බේරිය | Lumitzera racemosa | 13.68 | 0.76 | B |  |  | 1 | 7 | 13 | 0.18761 | 0.16885 |  | 0.9 | -0.58449
| 13 | බේරිය | Lumitzera racemosa | 8.9 | 0.64 | A |  |  | 1 | 8 | 10 | 0.10811 | 0.10811 |  | 1 | 1.1456
| 14 | බේරිය | Lumitzera racemosa | 6.93 | 0.48 | A |  |  | 1 | 8 | 10 | 0.066056 | 0.066056 |  | 1 | 1.1456
| 15 | බේරිය | Lumitzera racemosa | 22.9 | 1.42 | A |  |  | 1 | 3 | 11 | 0.5332 | 0.5332 |  | 1 | 1.1456
| 16 | කඩොල් | Rhizophora spp. | 6.1 | 0.43 | A |  |  | 3 | 1 | 1 | 0.047547 | 0.047547 |  | 1 | 1.1456
| 17 | බේරිය | Lumitzera racemosa | 11.81 | 0.66 | B |  |  | 1 | 4 | 5 | 0.1441 | 0.12969 |  | 0.9 | -0.58449
| 18 | බේරිය | Lumitzera racemosa | 10.48 | 0.66 | B |  |  | 1 | 4 | 6 | 0.12916 | 0.11625 |  | 0.9 | -0.58449
| 19 | කඩොල් | Rhizophora spp. | 7.85 | 0.43 | B |  |  | 3 | 11 | 1 | 0.059905 | 0.053914 |  | 0.9 | -0.58449
| 21 | බේරිය | Lumitzera racemosa | 10.97 | 0.64 | A |  |  | 1 | 10 | 5 | 0.13094 | 0.13094 |  | 1 | 1.1456
| 22 | බේරිය | Lumitzera racemosa | 6.8 | 0.41 | A |  |  | 1 | 6 | 7 | 0.056192 | 0.056192 |  | 1 | 1.1456
| 23 | බේරිය | Lumitzera racemosa | 9.41 | 0.71 | B |  |  | 1 | 7 | 8 | 0.12513 | 0.11261 |  | 0.9 | -0.58449
| 24 | බේරිය | Lumitzera racemosa | 4.3 | 0.41 | A |  |  | 1 | 6 | 1 | 0.036928 | 0.036928 |  | 1 | 1.1456
| 25 | බේරිය | Lumitzera racemosa | 5.75 | 0.46 | B |  |  | 1 | 6 | 2 | 0.053546 | 0.048191 |  | 0.9 | -0.58449
| 26 | බේරිය | Lumitzera racemosa | 5.34 | 0.41 | A |  |  | 1 | 6 | 6 | 0.045032 | 0.045032 |  | 1 | 1.1456
| 27 | බේරිය | Lumitzera racemosa | 4.98 | 0.36 | A |  |  | 1 | 6 | 1 | 0.037499 | 0.037499 |  | 1 | 1.1456
| 28 | බේරිය | Lumitzera racemosa | 11.93 | 1.09 | B |  |  | 1 | 8 | 9 | 0.23029 | 0.20726 |  | 0.9 | -0.58449
| 29 | බේරිය | Lumitzera racemosa | 9.71 | 0.61 | B |  |  | 1 | 9 | 6 | 0.11206 | 0.10085 |  | 0.9 | -0.58449
| 30 | බේරිය | Lumitzera racemosa | 11.7 | 0.84 | B |  |  | 1 | 10 | 4 | 0.17819 | 0.16037 |  | 0.9 | -0.58449
| 31 | බේරිය | Lumitzera racemosa | 14.8 | 0.93 | A |  |  | 1 | 11 | 5 | 0.24259 | 0.24259 |  | 1 | 1.1456
| 32 | බේරිය | Lumitzera racemosa | 1327 | 0.89 | B |  |  | 1 | 15 | 5 | 14.321 | 12.8889 |  | 0.9 | -0.58449
| 33 | බේරිය | Lumitzera racemosa | 10.3 | 1.07 | A |  |  | 1 | 9 | 13 | 0.19791 | 0.19791 |  | 1 | 1.1456
| 34 | තෙලකීරිය | Excoecaria agallocha | 15.4 | 0.91 | C |  |  | 4 | 7 | 3 | 0.16454 | 0.1234 |  | 0.75 | -3.1796
| 35 | තෙලකීරිය | Excoecaria agallocha | 19.8 | 0.99 | A |  |  | 4 | 1 | 3 | 0.22375 | 0.22375 |  | 1 | 1.1456
| 36 | තෙලකීරිය | Excoecaria agallocha | 14.8 | 0.76 | B |  |  | 4 | 4 | 1 | 0.13452 | 0.12107 |  | 0.9 | -0.58449
| 37 | හීන් කඩොල්/ ඇවරි කඩොල් | Aegiceras corniculatum | 12.8 | 0.94 | B |  |  | 5 | 1 | 13 | 0.17196 | 0.15477 |  | 0.9 | -0.58449
[12 empty] | Total Adjusted AGB (Kg/plot) | 17.3735 | Avarage Tree Condition value | 0.93378
[14 empty] | STDEV | 0.0578
Total Biomass = AGB + BGB = AGB × (1 + 0.24)
[12 empty] | Total Biomass | 21.5432
1 kg of dry biomass = ~1.2 kg of oxygen produced annually
[12 empty] | O₂ Produced( kg O₂/year)≈ | 25.8518
[12 empty] | CO₂ absorbed | 1 kg biomass → ~1.83 kg CO₂/year
[12 empty] | CO₂ Sequestered( kg CO₂/year)≈ | 39.424

## Plot 2
Kalpitiya Mangrove Inventory
Date:03/2025
Plot No | Tag No | Common Name | Scientific Name | DBH(mm) | Tree Height(m) | Tree Condition(A-D) | Presence of Flowers/Fruits | GPS | Photo Numbers | sub branchers (sb) | branchers(b) | ADG(kg/Tree) | Adjusted AGB(for condition)(kg) |  | Tree Condition Value | Standadize Tree Condition
2 | 38 | තෙලකීරිය | Excoecaria agallocha | 40.78 | 2.38 | A |  |  | 4 | 11 | 7 | 0.96857 | 0.96857 |  | 1 | 0.56659
| 39 | බේරිය | Lumitzera racemosa | 17.9 | 3.81 | A |  |  | 1 | 15 | 12 | 1.0508 | 1.0508 |  | 1 | 0.56659
| 40 | බේරිය | Lumitzera racemosa | 39.97 | 1.73 | A |  |  | 1 | 10 | 4 | 1.0642 | 1.0642 |  | 1 | 0.56659
| 41 | බේරිය | Lumitzera racemosa | 12.98 | 1.42 | A |  |  | 1 | 12 | 7 | 0.31699 | 0.31699 |  | 1 | 0.56659
| 42 | බේරිය | Lumitzera racemosa | 9.3 | 0.99 | B |  |  | 1 | 7 | 13 | 0.16785 | 0.15106 |  | 0.9 | -0.22664
| 43 | බේරිය | Lumitzera racemosa | 12.23 | 0.84 | B |  |  | 1 | 4 | 12 | 0.18557 | 0.16701 |  | 0.9 | -0.22664
| 44 | බේරිය | Lumitzera racemosa | 23.45 | 0.54 | B |  |  | 1 | 2 | 9 | 0.22475 | 0.20228 |  | 0.9 | -0.22664
| 45 | බේරිය | Lumitzera racemosa | 27.27 | 193 | A |  |  | 1 | 10 | 3 | 56.2913 | 56.2913 |  | 1 | 0.56659
| 46 | බේරිය | Lumitzera racemosa | 23.65 | 1.37 | A |  |  | 1 | 4 | 26 | 0.53143 | 0.53143 |  | 1 | 0.56659
| 47 | තෙලකීරිය | Excoecaria agallocha | 28.68 | 0.99 | A |  |  | 4 | 2 | 13 | 0.31417 | 0.31417 |  | 1 | 0.56659
| 48 | බේරිය | Lumitzera racemosa | 15.38 | 0.86 | B |  |  | 1 | 5 | 7 | 0.2339 | 0.21051 |  | 0.9 | -0.22664
| 49 | බේරිය | Lumitzera racemosa | 32.63 | 1.4 | B |  |  | 1 | 13 | 7 | 0.72796 | 0.65517 |  | 0.9 | -0.22664
| 50 | බේරිය | Lumitzera racemosa | 44.59 | 1.37 | A |  |  | 1 | 1 | 8 | 0.94999 | 0.94999 |  | 1 | 0.56659
| 51 | තෙලකීරිය | Excoecaria agallocha | 26.74 | 1.52 | A |  |  | 4 | 2 | 7 | 0.43638 | 0.43638 |  | 1 | 0.56659
| 52 | තෙලකීරිය | Excoecaria agallocha | 54.73 | 1.93 | C |  |  | 4 | 4 | 18 | 1.0466 | 0.78499 |  | 0.75 | -1.4165
| 53 | තෙලකීරිය | Excoecaria agallocha | 29.7 | 1.85 | C |  |  | 4 | 2 | 20 | 0.57516 | 0.43137 |  | 0.75 | -1.4165
| 54 | තෙලකීරිය | Excoecaria agallocha | 25.32 | 0.85 | D |  |  | 4 | 3 | 5 | 0.24375 | 0.12187 |  | 0.5 | -3.3996
| 55 | බේරිය | Lumitzera racemosa | 27.59 | 1.83 | A |  |  | 1 | 6 | 8 | 0.79784 | 0.79784 |  | 1 | 0.56659
| 56 | බේරිය | Lumitzera racemosa | 18.9 | 1.24 | A |  |  | 1 | 4 | 8 | 0.395 | 0.395 |  | 1 | 0.56659
| 57 | බේරිය | Lumitzera racemosa | 28.63 | 1.5 | A |  |  | 1 | 2 | 7 | 0.68791 | 0.68791 |  | 1 | 0.56659
| 58 | බේරිය | Lumitzera racemosa | 34.84 | 1.57 | A | Flowers |  | 1 | 3 | 9 | 0.85856 | 0.85856 |  | 1 | 0.56659
[12 empty] | Total Adjusted AGB (Kg/plot) | 67.3875 | Avarage Tree Condition value | 0.92857
[14 empty] | STDEV | 0.12607
Total Biomass = AGB + BGB = AGB × (1 + 0.24)
[12 empty] | Total Biomass | 83.5604
1 kg of dry biomass = ~1.2 kg of oxygen produced annually
[12 empty] | O₂ Produced( kg O₂/year)≈ | 100.2725
[12 empty] | CO₂ absorbed | 1 kg biomass → ~1.83 kg CO₂/year
[12 empty] | CO₂ Sequestered( kg CO₂/year)≈ | 152.9156

## Plot 3
Kalpitiya Mangrove Inventory
Date:03/2025
Plot No | Tag No | Common Name | Scientific Name | DBH(mm) | Tree Height(m) | Tree Condition(A-D) | Presence of Flowers/Fruits | GPS | Photo Numbers | sub branchers (sb) | branchers(b) | ADG(kg/Tree) | Adjusted AGB(for condition)(kg) |  | Tree Condition Value | Standadize Tree Condition
3 | 59 | බේරිය | Lumitzera racemosa | 29.62 | 1.7 | A |  |  | 1 | 8 | 15 | 0.79588 | 0.79588 |  | 1 | 1.8618
| 60 | බේරිය | Lumitzera racemosa | 33 | 1.65 | D |  |  | 1 | 4 | 8 | 0.85498 | 0.42749 |  | 0.5 | -0.7148
| 61 | බේරිය | Lumitzera racemosa | 13.99 | 0.81 | D |  |  | 1 | 3 | 6 | 0.20301 | 0.10151 |  | 0.5 | -0.7148
| 62 | බේරිය | Lumitzera racemosa | 28.53 | 1.57 | A |  |  | 1 | 13 | 8 | 0.71496 | 0.71496 |  | 1 | 1.8618
| 63 | තෙලකීරිය | Excoecaria agallocha | 22.6 | 1.3 | A |  |  | 4 | 3 | 8 | 0.32415 | 0.32415 |  | 1 | 1.8618
| 64 | තෙලකීරිය | Excoecaria agallocha | 10.26 | 0.58 | C |  |  | 4 | 1 | 5 | 0.075081 | 0.05631 |  | 0.75 | 0.5735
| 65 | තෙලකීරිය | Excoecaria agallocha | 11.48 | 0.84 | B |  |  | 4 | 1 | 10 | 0.11683 | 0.10515 |  | 0.9 | 1.3465
| 66 | බේරිය | Lumitzera racemosa | 8.17 | 0.79 | B |  |  | 1 | 2 | 7 | 0.12123 | 0.10911 |  | 0.9 | 1.3465
| 67 | බේරිය | Lumitzera racemosa | 17.6 | 2.13 | B |  |  | 1 | 4 | 18 | 0.60739 | 0.54665 |  | 0.9 | 1.3465
| 68 | බේරිය | Lumitzera racemosa | 16 | 1.57 | B |  |  | 1 | 2 | 12 | 0.42092 | 0.37883 |  | 0.9 | 1.3465
| 69 | තෙලකීරිය | Excoecaria agallocha | 29 | 0.71 | C |  |  | 4 | 1 | 5 | 0.23406 | 0.17554 |  | 0.75 | 0.5735
| 70 | තෙලකීරිය | Excoecaria agallocha | 16.81 | 0.66 | A |  |  | 4 | 1 | 6 | 0.13284 | 0.13284 |  | 1 | 1.8618
| 71 | බේරිය | Lumitzera racemosa | 12.37 | 1.04 | D | Flowers |  | 1 | 2 | 22 | 0.22803 | 0.11402 |  | 0.5 | -0.7148
| 72 | බේරිය | Lumitzera racemosa | 25.17 | 0.81 | D | Flowers |  | 1 | 1 | 15 | 0.34767 | 0.17383 |  | 0.5 | -0.7148
| 73 | බේරිය | Lumitzera racemosa | 15.87 | 0.84 | D |  |  | 1 | 1 | 18 | 0.23559 | 0.11779 |  | 0.5 | -0.7148
| 74 | තෙලකීරිය | Excoecaria agallocha | 18.36 | 1.09 | D |  |  | 4 | 1 | 12 | 0.22804 | 0.11402 |  | 0.5 | -0.7148
| 75 | බේරිය | Lumitzera racemosa | 46.88 | 1.07 | D |  |  | 1 | 1 | 9 | 0.79309 | 0.39655 |  | 0.5 | -0.7148
| 76 | තෙලකීරිය | Excoecaria agallocha | 31.7 | 0.79 | D |  |  | 4 | 1 | 7 | 0.28004 | 0.14002 |  | 0.5 | -0.7148
| 77 | තෙලකීරිය | Excoecaria agallocha | 28.85 | 1.07 | D |  |  | 4 | 1 | 13 | 0.33918 | 0.16959 |  | 0.5 | -0.7148
| 78 | බේරිය | Lumitzera racemosa | 33.86 | 1.09 | D |  |  | 1 | 1 | 13 | 0.59877 | 0.29938 |  | 0.5 | -0.7148
| 79 | බේරිය | Lumitzera racemosa | 14.53 | 1.04 | D |  |  | 1 | 1 | 10 | 0.26425 | 0.13213 |  | 0.5 | -0.7148
| 80 | බේරිය | Lumitzera racemosa | 10.64 | 0.71 | D |  |  | 1 | 1 | 9 | 0.14003 | 0.070014 |  | 0.5 | -0.7148
| 81 | බේරිය | Lumitzera racemosa | 14.48 | 1.09 | D |  |  | 1 | 1 | 12 | 0.275 | 0.1375 |  | 0.5 | -0.7148
| 82 | තෙලකීරිය | Excoecaria agallocha | 42.81 | 1.19 | D |  |  | 4 | 1 | 14 | 0.53668 | 0.26834 |  | 0.5 | -0.7148
| 83 | තෙලකීරිය | Excoecaria agallocha | 12.82 | 0.94 | D |  |  | 4 | 2 | 5 | 0.14329 | 0.071647 |  | 0.5 | -0.7148
| 84 | බේරිය | Lumitzera racemosa | 13.11 | 0.94 | D |  |  | 1 | 1 | 8 | 0.21923 | 0.10961 |  | 0.5 | -0.7148
| 85 | තෙලකීරිය | Excoecaria agallocha | 11.41 | 1.12 | D |  |  | 4 | 1 | 9 | 0.15121 | 0.075604 |  | 0.5 | -0.7148
| 86 | තෙලකීරිය | Excoecaria agallocha | 17.54 | 0.76 | D |  |  | 4 | 1 | 6 | 0.15717 | 0.078586 |  | 0.5 | -0.7148
| 87 | බේරිය | Lumitzera racemosa | 18.11 | 0.79 | D |  |  | 1 | 1 | 8 | 0.25134 | 0.12567 |  | 0.5 | -0.7148
| 88 | බේරිය | Lumitzera racemosa | 20.01 | 0.76 | D |  |  | 1 | 1 | 7 | 0.2658 | 0.1329 |  | 0.5 | -0.7148
| 89 | බේරිය | Lumitzera racemosa | 16.11 | 0.81 | D |  |  | 1 | 1 | 10 | 0.23102 | 0.11551 |  | 0.5 | -0.7148
| 90 | බේරිය | Lumitzera racemosa | 15.37 | 0.83 | D |  |  | 1 | 1 | 17 | 0.22628 | 0.11314 |  | 0.5 | -0.7148
| 91 | තෙලකීරිය | Excoecaria agallocha | 17.53 | 1.06 | D |  |  | 4 | 1 | 10 | 0.21306 | 0.10653 |  | 0.5 | -0.7148
| 92 | තෙලකීරිය | Excoecaria agallocha | 26.28 | 1.12 | D |  |  | 4 | 1 | 11 | 0.3247 | 0.16235 |  | 0.5 | -0.7148
| 93 | තෙලකීරිය | Excoecaria agallocha | 34.85 | 0.74 | B |  |  | 4 | 2 | 5 | 0.28767 | 0.2589 |  | 0.9 | 1.3465
| 94 | බේරිය | Lumitzera racemosa | 26.68 | 1.19 | B |  |  | 1 | 4 | 10 | 0.52164 | 0.46948 |  | 0.9 | 1.3465
| 95 | බේරිය | Lumitzera racemosa | 21.55 | 0.94 | D |  |  | 1 | 1 | 12 | 0.34563 | 0.17281 |  | 0.5 | -0.7148
| 96 | බේරිය | Lumitzera racemosa | 21.62 | 0.99 | D |  |  | 1 | 2 | 7 | 0.36351 | 0.18175 |  | 0.5 | -0.7148
| 97 | බේරිය | Lumitzera racemosa | 11.47 | 0.66 | D |  |  | 1 | 1 | 3 | 0.1403 | 0.070148 |  | 0.5 | -0.7148
| 98 | බේරිය | Lumitzera racemosa | 10.14 | 0.97 | D |  |  | 1 | 1 | 5 | 0.17832 | 0.089159 |  | 0.5 | -0.7148
| 99 | තෙලකීරිය | Excoecaria agallocha | 15.01 | 0.94 | D |  |  | 4 | 1 | 8 | 0.16556 | 0.082782 |  | 0.5 | -0.7148
| 100 | තෙලකීරිය | Excoecaria agallocha | 31.18 | 0.69 | D |  |  | 4 | 1 | 12 | 0.24366 | 0.12183 |  | 0.5 | -0.7148
| 101 | බේරිය | Lumitzera racemosa | 25.33 | 0.86 | D |  |  | 1 | 1 | 13 | 0.36941 | 0.18471 |  | 0.5 | -0.7148
| 102 | බේරිය | Lumitzera racemosa | 13.91 | 1.22 | D |  |  | 1 | 1 | 12 | 0.29388 | 0.14694 |  | 0.5 | -0.7148
| 103 | තෙලකීරිය | Excoecaria agallocha | 27.28 | 0.86 | C |  |  | 4 | 1 | 8 | 0.26379 | 0.19784 |  | 0.75 | 0.5735
| 104 | තෙලකීරිය | Excoecaria agallocha | 25.06 | 1.02 | D |  |  | 4 | 1 | 12 | 0.28534 | 0.14267 |  | 0.5 | -0.7148
| 105 | තෙලකීරිය | Excoecaria agallocha | 38.2 | 1.04 | D |  |  | 4 | 1 | 17 | 0.42736 | 0.21368 |  | 0.5 | -0.7148
| 106 | තෙලකීරිය | Excoecaria agallocha | 11.22 | 0.84 | D |  |  | 4 | 1 | 15 | 0.11441 | 0.057203 |  | 0.5 | -0.7148
| 107 | තෙලකීරිය | Excoecaria agallocha | 27.76 | 0.81 | D |  |  | 4 | 1 | 10 | 0.25372 | 0.12686 |  | 0.5 | -0.7148
| 108 | තෙලකීරිය | Excoecaria agallocha | 24.38 | 0.99 | D |  |  | 4 | 1 | 11 | 0.27073 | 0.13537 |  | 0.5 | -0.7148
| 109 | බේරිය | Lumitzera racemosa | 33.81 | 0.61 | D |  |  | 1 | 1 | 11 | 0.35136 | 0.17568 |  | 0.5 | -0.7148
| 110 | බේරිය | Lumitzera racemosa | 17.32 | 0.89 | D |  |  | 1 | 1 | 13 | 0.26911 | 0.13456 |  | 0.5 | -0.7148
| 111 | බේරිය | Lumitzera racemosa | 13.39 | 0.81 | D |  |  | 1 | 1 | 9 | 0.19502 | 0.097512 |  | 0.5 | -0.7148
| 112 | තෙලකීරිය | Excoecaria agallocha | 22.23 | 0.86 | C |  |  | 4 | 1 | 18 | 0.21868 | 0.16401 |  | 0.75 | 0.5735
| 113 | තෙලකීරිය | Excoecaria agallocha | 44.28 | 1.07 | B |  |  | 4 | 1 | 12 | 0.50218 | 0.45196 |  | 0.9 | 1.3465
| 114 | තෙලකීරිය | Excoecaria agallocha | 44.97 | 1.24 | B |  |  | 4 | 2 | 30 | 0.583 | 0.5247 |  | 0.9 | 1.3465
| 115 | බේරිය | Lumitzera racemosa | 36.51 | 0.55 | B |  |  | 1 | 10 | 8 | 0.34287 | 0.30858 |  | 0.9 | 1.3465
| 116 | බේරිය | Lumitzera racemosa | 15.9 | 0.74 | B |  |  | 1 | 6 | 8 | 0.21013 | 0.18911 |  | 0.9 | 1.3465
| 117 | බේරිය | Lumitzera racemosa | 15.62 | 0.76 | B |  |  | 1 | 7 | 11 | 0.21185 | 0.19066 |  | 0.9 | 1.3465
| 118 | බේරිය | Lumitzera racemosa | 10.67 | 0.86 | B |  |  | 1 | 4 | 6 | 0.16733 | 0.1506 |  | 0.9 | 1.3465
| 119 | බේරිය | Lumitzera racemosa | 23.64 | 0.97 | B |  |  | 1 | 1 | 10 | 0.38719 | 0.34847 |  | 0.9 | 1.3465
| 120 | බේරිය | Lumitzera racemosa | 21.13 | 0.91 | B |  |  | 1 | 1 | 11 | 0.32951 | 0.29656 |  | 0.9 | 1.3465
[12 empty] | Total Adjusted AGB (Kg/plot) | 12.7777 | Avarage Tree Condition value | 0.63871
[14 empty] | STDEV | 0.19405
Total Biomass = AGB + BGB = AGB × (1 + 0.24)
[12 empty] | Total Biomass | 15.8443
1 kg of dry biomass = ~1.2 kg of oxygen produced annually
[12 empty] | O₂ Produced( kg O₂/year)≈ | 19.0132
[12 empty] | CO₂ absorbed | 1 kg biomass → ~1.83 kg CO₂/year
[12 empty] | CO₂ Sequestered( kg CO₂/year)≈ | 28.9952

## Plot 4
Kalpitiya Mangrove Inventory
Date:03/2025
Plot No | Tag No | Common Name | Scientific Name | DBH(mm) | Tree Height(m) | Tree Condition(A-D) | Presence of Flowers/Fruits | GPS | Photo Numbers | sub branchers (sb) | branchers(b) | ADG(kg/Tree) | Adjusted AGB(for condition)(kg) |  | Tree Condition Value | Standadize Tree Condition
4 | 121 | හීන් කඩොල්/ ඇවරි කඩොල් | Aegiceras corniculatum | 11.83 | 0.91 | B |  |  | 6 | 1 | 5 | 0.1553 | 0.13977 |  | 0.9 | 0.2357
| 122 | මණ්ඩ | Avicenia marina | 13.28 | 0.58 | B |  |  | 2 | 3 | 12 | 0.11998 | 0.10799 |  | 0.9 | 0.2357
| 123 | හීන් කඩොල්/ ඇවරි කඩොල් | Aegiceras corniculatum | 15.82 | 0.56 | B |  |  | 6 | 2 | 6 | 0.12992 | 0.11692 |  | 0.9 | 0.2357
| 124 | බේරිය | Lumitzera racemosa | 11.1 | 0.58 | B |  |  | 1 | 3 | 10 | 0.12095 | 0.10885 |  | 0.9 | 0.2357
| 125 | හීන් කඩොල්/ ඇවරි කඩොල් | Aegiceras corniculatum | 15.78 | 0.76 | B |  |  | 6 | 1 | 1 | 0.17145 | 0.1543 |  | 0.9 | 0.2357
| 126 | හීන් කඩොල්/ ඇවරි කඩොල් | Aegiceras corniculatum | 13.71 | 1.04 | B |  |  | 6 | 2 | 5 | 0.2009 | 0.18081 |  | 0.9 | 0.2357
| 127 | හීන් කඩොල්/ ඇවරි කඩොල් | Aegiceras corniculatum | 14.63 | 1 | B |  |  | 6 | 1 | 4 | 0.20569 | 0.18512 |  | 0.9 | 0.2357
| 128 | හීන් කඩොල්/ ඇවරි කඩොල් | Aegiceras corniculatum | 11.03 | 0.71 | B |  |  | 6 | 1 | 2 | 0.11604 | 0.10443 |  | 0.9 | 0.2357
| 129 | බේරිය | Lumitzera racemosa | 15.08 | 1.27 | B |  |  | 1 | 8 | 10 | 0.32831 | 0.29548 |  | 0.9 | 0.2357
| 134 | හීන් කඩොල්/ ඇවරි කඩොල් | Aegiceras corniculatum | 12.57 | 0.64 | B |  |  | 6 | 1 | 1 | 0.11893 | 0.10704 |  | 0.9 | 0.2357
| 135 | තෙලකීරිය | Excoecaria agallocha | 70 | 2.35 | B |  |  | 4 | 3 | 6 | 1.5705 | 1.4134 |  | 0.9 | 0.2357
| 136 | හීන් කඩොල්/ ඇවරි කඩොල් | Aegiceras corniculatum | 11.45 | 1.3 | B |  |  | 6 | 1 | 1 | 0.20897 | 0.18807 |  | 0.9 | 0.2357
| 137 | හීන් කඩොල්/ ඇවරි කඩොල් | Aegiceras corniculatum | 15.14 | 0.79 | B |  |  | 6 | 1 | 1 | 0.17103 | 0.15393 |  | 0.9 | 0.2357
| 130 | හීන් කඩොල්/ ඇවරි කඩොල් | Aegiceras corniculatum | 14.21 | 0.91 | B |  |  | 6 | 1 | 3 | 0.1837 | 0.16533 |  | 0.9 | 0.2357
| 131 | හීන් කඩොල්/ ඇවරි කඩොල් | Aegiceras corniculatum | 14.21 | 1.07 | C |  |  | 6 | 1 | 3 | 0.21308 | 0.15981 |  | 0.75 | -4.0069
| 133 | මණ්ඩ | Avicenia marina | 11.42 | 0.64 | B |  |  | 2 | 1 | 1 | 0.11436 | 0.10292 |  | 0.9 | 0.2357
| 132 | මණ්ඩ | Avicenia marina | 15.28 | 1.19 | B |  |  | 2 | 1 | 4 | 0.26353 | 0.23718 |  | 0.9 | 0.2357
| 138 | බේරිය | Lumitzera racemosa | 10.43 | 0.46 | B |  |  | 1 | 6 | 5 | 0.092389 | 0.08315 |  | 0.9 | 0.2357
[12 empty] | Total Adjusted AGB (Kg/plot) | 4.0045 | Avarage Tree Condition value | 0.89167
[14 empty] | STDEV | 0.035355
Total Biomass = AGB + BGB = AGB × (1 + 0.24)
[12 empty] | Total Biomass | 4.9656
1 kg of dry biomass = ~1.2 kg of oxygen produced annually
[12 empty] | O₂ Produced( kg O₂/year)≈ | 5.9587
[12 empty] | CO₂ absorbed | 1 kg biomass → ~1.83 kg CO₂/year
[12 empty] | CO₂ Sequestered( kg CO₂/year)≈ | 9.087

## Plot 5
Kalpitiya Mangrove Inventory
Date:03/2025
Plot No | Tag No | Common Name | Scientific Name | Grith(cm) | Tree Height(m) | Tree Condition(A-D) | Presence of Flowers/Fruits | GPS | Photo Numbers | sub branchers (sb) | branchers(b) | DBH(mm) | ADG(kg/Tree) | Adjusted AGB(for condition)(kg) |  | Tree Condition Value | Standadize Tree Condition
5 | 139 | මණ්ඩ | Avicenia marina | 16 | 3.5 | B |  |  | 2 |  |  | 50.9296 | 2.1327 | 1.9194 |  | 0.9 | 0.17154
| 140 |  |  | 140 |  | B | [5 empty] | 445.6338 | 14.8141 | 13.3327 |  | 0.9 | 0.17154
| 141 |  |  | 24 |  | B | [5 empty] | 76.3944 | 2.9451 | 2.6506 |  | 0.9 | 0.17154
| 142 |  |  | 28 |  | B | [5 empty] | 89.1268 | 3.3917 | 3.0525 |  | 0.9 | 0.17154
| 143 | බේරිය | Lumitzera racemosa | 31 | 3.5 | B |  |  | 1 |  |  | 98.6761 | 4.6435 | 4.1792 |  | 0.9 | 0.17154
| 144 | බේරිය | Lumitzera racemosa | 19 | 3 | B |  |  | 1 |  |  | 60.4789 | 2.575 | 2.3175 |  | 0.9 | 0.17154
| 145 | බේරිය | Lumitzera racemosa | 23 | 3 | B |  |  | 1 |  |  | 73.2113 | 3.0675 | 2.7607 |  | 0.9 | 0.17154
| 146 | බේරිය | Lumitzera racemosa | 23 | 3 | B |  |  | 1 |  |  | 73.2113 | 3.0675 | 2.7607 |  | 0.9 | 0.17154
| 147 | මණ්ඩ | Avicenia marina | 23 | 2.5 | B |  |  | 2 |  |  | 73.2113 | 2.1849 | 1.9664 |  | 0.9 | 0.17154
| 148 | බේරිය | Lumitzera racemosa | 24 | 2 | B |  |  | 1 |  |  | 76.3944 | 2.1999 | 1.9799 |  | 0.9 | 0.17154
| 149 | බේරිය | Lumitzera racemosa | 15.5 | 2.5 | B |  |  | 1 |  |  | 49.338 | 1.8082 | 1.6274 |  | 0.9 | 0.17154
| 150 |  |  | 21 |  | B | [5 empty] | 66.8451 | 1.9148 | 1.7233 |  | 0.9 | 0.17154
| 151 |  |  | 45 |  | B | Fruits |  |  |  |  | 143.2394 | 3.8487 | 3.4638 |  | 0.9 | 0.17154
| 152 | තෙලකීරිය | Excoecaria agallocha | 20 | 3 | B |  |  | 4 |  |  | 63.662 | 1.8006 | 1.6205 |  | 0.9 | 0.17154
| 153 |  |  | 28 |  | B | [5 empty] | 89.1268 | 2.9451 | 2.6506 |  | 0.9 | 0.17154
| 154 |  |  | 28 |  | B | [5 empty] | 89.1268 | 2.9451 | 2.6506 |  | 0.9 | 0.17154
| 155 | බේරිය | Lumitzera racemosa | 33 | 3 | B |  |  | 1 |  |  | 105.0423 | 4.2697 | 3.8427 |  | 0.9 | 0.17154
| 156 | බේරිය | Lumitzera racemosa | 16 | 2.5 | C |  |  | 1 |  |  | 50.9296 | 1.8616 | 1.3962 |  | 0.75 | -2.4951
| 157 | බේරිය | Lumitzera racemosa | 23 | 2.5 | B |  |  | 1 |  |  | 73.2113 | 2.5957 | 2.3361 |  | 0.9 | 0.17154
| 159 | බේරිය | Lumitzera racemosa | 15.5 | 2.5 | B | Fruits |  | 1 |  |  | 49.338 | 1.8082 | 1.6274 |  | 0.9 | 0.17154
| 160 |  |  | 15.5 | 1.5 | B | [5 empty] | 49.338 | 0.90803 | 0.81723 |  | 0.9 | 0.17154
| 161 | තෙලකීරිය | Excoecaria agallocha | 23 | 3 | B |  |  | 4 |  |  | 73.2113 | 2.0465 | 1.8419 |  | 0.9 | 0.17154
| 162 | බේරිය | Lumitzera racemosa | 18.5 | 2.5 | B |  |  | 1 |  |  | 58.8873 | 2.1264 | 1.9137 |  | 0.9 | 0.17154
| 163 |  |  | 16 | 2.5 | B | [5 empty] | 50.9296 | 1.4926 | 1.3433 |  | 0.9 | 0.17154
| 164 |  |  | 17 | 2.5 | B | [5 empty] | 54.1127 | 1.5778 | 1.42 |  | 0.9 | 0.17154
| 165 |  |  | 18 | 2.5 | B | [5 empty] | 57.2958 | 1.6626 | 1.4964 |  | 0.9 | 0.17154
| 166 | බේරිය | Lumitzera racemosa | 20 | 2.5 | B |  |  | 1 |  |  | 63.662 | 2.2838 | 2.0554 |  | 0.9 | 0.17154
| 167 |  |  | 16.5 | 2.5 | B | [5 empty] | 52.5211 | 1.5353 | 1.3817 |  | 0.9 | 0.17154
| 168 | බේරිය | Lumitzera racemosa | 16 | 2.5 | B |  |  | 1 |  |  | 50.9296 | 1.8616 | 1.6754 |  | 0.9 | 0.17154
| 169 | බේරිය | Lumitzera racemosa | 18.5 | 2.5 | B |  |  | 1 |  |  | 58.8873 | 2.1264 | 1.9137 |  | 0.9 | 0.17154
| 170 | බේරිය | Lumitzera racemosa | 17 | 2.5 | B |  |  | 1 |  |  | 54.1127 | 1.9679 | 1.7711 |  | 0.9 | 0.17154
| 171 | බේරිය | Lumitzera racemosa | 16 | 2.5 | B |  |  | 1 |  |  | 50.9296 | 1.8616 | 1.6754 |  | 0.9 | 0.17154
| 172 | බේරිය | Lumitzera racemosa | 22 | 3 | B |  |  | 1 |  |  | 70.0282 | 2.9451 | 2.6506 |  | 0.9 | 0.17154
| 173 | බේරිය | Lumitzera racemosa | 20 | 3 | B |  |  | 1 |  |  | 63.662 | 2.6989 | 2.429 |  | 0.9 | 0.17154
| 174 | බේරිය | Lumitzera racemosa | 23 | 3 | B |  |  | 1 |  |  | 73.2113 | 3.0675 | 2.7607 |  | 0.9 | 0.17154
| 175 |  |  | 17 |  | B | [5 empty] | 54.1127 | 1.8646 | 1.6782 |  | 0.9 | 0.17154
| 176 |  |  | 19 |  | B | [5 empty] | 60.4789 | 2.0646 | 1.8581 |  | 0.9 | 0.17154
| 177 | බේරිය | Lumitzera racemosa | 16.5 | 2.5 | B |  |  | 1 |  |  | 52.5211 | 1.9148 | 1.7233 |  | 0.9 | 0.17154
| 178 | තෙලකීරිය | Excoecaria agallocha | 19 | 1.5 | B |  |  | 4 |  |  | 60.4789 | 0.91047 | 0.81942 |  | 0.9 | 0.17154
| 179 | බේරිය | Lumitzera racemosa | 22.5 | 2 | B |  |  | 1 |  |  | 71.6197 | 2.0737 | 1.8663 |  | 0.9 | 0.17154
| 180 |  |  | 20 |  | B | [5 empty] | 63.662 | 1.4926 | 1.3433 |  | 0.9 | 0.17154
| 181 | තෙලකීරිය | Excoecaria agallocha | 24 | 1.5 | D |  |  | 4 |  |  | 76.3944 | 1.1277 | 0.56386 |  | 0.5 | -6.9395
| 182 | බේරිය | Lumitzera racemosa | 23 | 2 | B |  |  | 1 |  |  | 73.2113 | 2.1158 | 1.9042 |  | 0.9 | 0.17154
| 183 | බේරිය | Lumitzera racemosa | 25 | 3 | B |  |  | 1 |  |  | 79.5775 | 3.3109 | 2.9798 |  | 0.9 | 0.17154
| 184 | බේරිය | Lumitzera racemosa | 23 | 3 | B |  |  | 1 |  |  | 73.2113 | 3.0675 | 2.7607 |  | 0.9 | 0.17154
| 185 | බේරිය | Lumitzera racemosa | 11.5 | 2 | B |  |  | 1 |  |  | 36.6056 | 1.1213 | 1.0092 |  | 0.9 | 0.17154
| 186 | බේරිය | Lumitzera racemosa | 25 | 2.5 | B |  |  | 1 |  |  | 79.5775 | 2.8017 | 2.5215 |  | 0.9 | 0.17154
| 187 | බේරිය | Lumitzera racemosa | 24 | 2.5 | B |  |  | 1 |  |  | 76.3944 | 2.6989 | 2.429 |  | 0.9 | 0.17154
| 188 |  |  | 18 |  | B | [5 empty] | 57.2958 | 1.6626 | 1.4964 |  | 0.9 | 0.17154
| 189 | බේරිය | Lumitzera racemosa | 15.5 | 2.5 | B |  |  | 1 |  |  | 49.338 | 1.8082 | 1.6274 |  | 0.9 | 0.17154
| 190 | බේරිය | Lumitzera racemosa | 18.5 | 2.5 | B |  |  | 1 |  |  | 58.8873 | 2.1264 | 1.9137 |  | 0.9 | 0.17154
| 191 | බේරිය | Lumitzera racemosa | 16 | 2.5 | B |  |  | 1 |  |  | 50.9296 | 1.8616 | 1.6754 |  | 0.9 | 0.17154
| 192 |  |  | 18 |  | B | [5 empty] | 57.2958 | 1.6626 | 1.4964 |  | 0.9 | 0.17154
| 193 | බේරිය | Lumitzera racemosa | 20 | 2.5 | B |  |  | 1 |  |  | 63.662 | 2.2838 | 2.0554 |  | 0.9 | 0.17154
| 194 | බේරිය | Lumitzera racemosa | 17 | 2 | B |  |  | 1 |  |  | 54.1127 | 1.6041 | 1.4437 |  | 0.9 | 0.17154
| 195 | බේරිය | Lumitzera racemosa | 17 | 2 | B |  |  | 1 |  |  | 54.1127 | 1.6041 | 1.4437 |  | 0.9 | 0.17154
| 196 | තෙලකීරිය | Excoecaria agallocha | 19 | 2.5 | B |  |  | 4 |  |  | 60.4789 | 1.4537 | 1.3083 |  | 0.9 | 0.17154
[13 empty] | Total Adjusted AGB (Kg/plot) | 124.9214 | Avarage Tree Condition value | 0.89035
[15 empty] | STDEV | 0.056251
Total Biomass = AGB + BGB = AGB × (1 + 0.24)
[13 empty] | Total Biomass | 154.9025
*In plot no.5 & 7 plants with girth more than 15 cm is measured
*For plot no.5 & 7 sub branches (sb) and branches (b) were not coutered as all most all have only one 'sb' and many 'b' s .
1 kg of dry biomass = ~1.2 kg of oxygen produced annually
[13 empty] | O₂ Produced( kg O₂/year)≈ | 185.8831
[13 empty] | CO₂ absorbed | 1 kg biomass → ~1.83 kg CO₂/year
[13 empty] | CO₂ Sequestered( kg CO₂/year)≈ | 283.4717

## Plot 6
Kalpitiya Mangrove Inventory
Date:03/2025
Plot No | Tag No | Common Name | Scientific Name | DBH(mm) | Tree Height(m) | Tree Condition(A-D) | Presence of Flowers/Fruits | GPS | Photo Numbers | sub branchers (sb) | branchers(b) | TREE HEIGHT(INCH) | ADG(kg/Tree) | Adjusted AGB(for condition)(kg) |  | Tree Condition Value | Standadize Tree Condition
6 | 197 | තෙලකීරිය | Excoecaria agallocha | 37.67 | 1.2446 | B |  |  | 4 |  | 11 | 49 | 0.49737 | 0.44763 |  | 0.9 | 0.98473
| 198 | තෙලකීරිය | Excoecaria agallocha | 69.87 | 2.0066 | B |  |  | 4 |  | 16 | 79 | 1.3566 | 1.2209 |  | 0.9 | 0.98473
| 199 | තෙලකීරිය | Excoecaria agallocha | 52.26 | 1.2446 | B |  |  | 4 |  | 7 | 49 | 0.67128 | 0.60416 |  | 0.9 | 0.98473
| 201 | බේරිය | Lumitzera racemosa | 38.32 | 1.27 | B |  |  | 1 |  | 14 | 50 | 0.77141 | 0.69427 |  | 0.9 | 0.98473
| 200 | බේරිය | Lumitzera racemosa | 32.53 | 1.3716 | B |  |  | 1 |  | 9 | 54 | 0.71242 | 0.64118 |  | 0.9 | 0.98473
| 202 | බේරිය | Lumitzera racemosa | 27.88 | 1.524 | B |  |  | 1 |  | 7 | 60 | 0.68122 | 0.6131 |  | 0.9 | 0.98473
| 203 | බේරිය | Lumitzera racemosa | 23.69 | 1.397 | B |  |  | 1 |  | 9 | 55 | 0.54186 | 0.48767 |  | 0.9 | 0.98473
| 204 | තෙලකීරිය | Excoecaria agallocha | 23.86 | 0.762 | B |  |  | 4 |  | 2 | 30 | 0.20885 | 0.18796 |  | 0.9 | 0.98473
| 205 | තෙලකීරිය | Excoecaria agallocha | 42.53 | 1.2954 | B |  |  | 4 |  | 13 | 51 | 0.57658 | 0.51893 |  | 0.9 | 0.98473
| 206 | තෙලකීරිය | Excoecaria agallocha | 12.61 | 0.9906 | B |  |  | 4 |  | 6 | 39 | 0.14809 | 0.13328 |  | 0.9 | 0.98473
| 207 | තෙලකීරිය | Excoecaria agallocha | 37.63 | 1.397 | B |  |  | 4 |  | 8 | 55 | 0.55234 | 0.49711 |  | 0.9 | 0.98473
| 208 | තෙලකීරිය | Excoecaria agallocha | 12.19 | 0.7112 | B |  |  | 4 |  | 5 | 28 | 0.10598 | 0.095381 |  | 0.9 | 0.98473
| 209 | තෙලකීරිය | Excoecaria agallocha | 41.31 | 1.143 | B |  |  | 4 |  | 3 | 45 | 0.5006 | 0.45054 |  | 0.9 | 0.98473
| 210 | තෙලකීරිය | Excoecaria agallocha | 11.59 | 0.9144 | B |  |  | 4 |  | 3 | 36 | 0.12738 | 0.11465 |  | 0.9 | 0.98473
| 211 | තෙලකීරිය | Excoecaria agallocha | 15.38 | 1.4478 | B |  |  | 4 |  | 1 | 57 | 0.25146 | 0.22632 |  | 0.9 | 0.98473
| 212 | තෙලකීරිය | Excoecaria agallocha | 21.67 | 0.9652 | B |  |  | 4 |  | 6 | 38 | 0.23745 | 0.21371 |  | 0.9 | 0.98473
| 213 | තෙලකීරිය | Excoecaria agallocha | 31.36 | 1.27 | B |  |  | 4 |  | 6 | 50 | 0.42833 | 0.3855 |  | 0.9 | 0.98473
| 214 | තෙලකීරිය | Excoecaria agallocha | 15.16 | 0.9144 | B |  |  | 4 |  | 5 | 36 | 0.16291 | 0.14662 |  | 0.9 | 0.98473
| 215 | බේරිය | Lumitzera racemosa | 7.61 | 0.5588 | B |  |  | 1 |  | 3 | 22 | 0.082722 | 0.074449 |  | 0.9 | 0.98473
| 216 | තෙලකීරිය | Excoecaria agallocha | 26.87 | 0.9906 | B |  |  | 4 |  | 2 | 39 | 0.29612 | 0.26651 |  | 0.9 | 0.98473
| 217 | බේරිය | Lumitzera racemosa | 28.1 | 1.143 | B |  |  | 1 |  | 2 | 45 | 0.52719 | 0.47447 |  | 0.9 | 0.98473
| 218 | තෙලකීරිය | Excoecaria agallocha | 28.87 | 1.2192 | B |  |  | 4 |  | 3 | 48 | 0.3825 | 0.34425 |  | 0.9 | 0.98473
| 219 | තෙලකීරිය | Excoecaria agallocha | 15.48 | 0.8636 | B |  |  | 4 |  | 1 | 34 | 0.15758 | 0.14182 |  | 0.9 | 0.98473
| 220 | බේරිය | Lumitzera racemosa | 9.88 | 0.8636 | B |  |  | 1 |  | 1 | 34 | 0.15655 | 0.14089 |  | 0.9 | 0.98473
| 221 | තෙලකීරිය | Excoecaria agallocha | 11.07 | 1.0668 | B |  |  | 4 |  | 3 | 42 | 0.14066 | 0.1266 |  | 0.9 | 0.98473
| 222 | බේරිය | Lumitzera racemosa | 50.91 | 2.794 | B |  |  | 1 |  | 6 | 110 | 2.0604 | 1.8544 |  | 0.9 | 0.98473
| 223 | තෙලකීරිය | Excoecaria agallocha | 35.43 | 1.397 | B |  |  | 4 |  | 7 | 55 | 0.52269 | 0.47042 |  | 0.9 | 0.98473
| 224 | තෙලකීරිය | Excoecaria agallocha | 44.49 | 1.1684 | B |  |  | 4 |  | 4 | 46 | 0.54669 | 0.49202 |  | 0.9 | 0.98473
| 225 | තෙලකීරිය | Excoecaria agallocha | 59.83 | 1.524 | B |  |  | 4 |  | 15 | 60 | 0.91472 | 0.82325 |  | 0.9 | 0.98473
| 226 | තෙලකීරිය | Excoecaria agallocha | 41.34 | 1.4224 | B |  |  | 4 |  | 5 | 56 | 0.61204 | 0.55084 |  | 0.9 | 0.98473
| 227 | තෙලකීරිය | Excoecaria agallocha | 21.11 | 1.0414 | B |  |  | 4 |  | 5 | 41 | 0.24853 | 0.22368 |  | 0.9 | 0.98473
| 228 | තෙලකීරිය | Excoecaria agallocha | 39.89 | 1.3208 | B |  |  | 4 |  | 2 | 52 | 0.55347 | 0.49812 |  | 0.9 | 0.98473
| 229 | තෙලකීරිය | Excoecaria agallocha | 38.19 | 1.524 | B |  |  | 4 |  | 1 | 60 | 0.60631 | 0.54568 |  | 0.9 | 0.98473
[13 empty] | Total Adjusted AGB (Kg/plot) | 14.7063 | Avarage Tree Condition value | 0.9
[15 empty] | STDEV | 5.6372e-16
Total Biomass = AGB + BGB = AGB × (1 + 0.24)
[13 empty] | Total Biomass | 18.2358
1 kg of dry biomass = ~1.2 kg of oxygen produced annually
[13 empty] | O₂ Produced( kg O₂/year)≈ | 21.8829
[13 empty] | CO₂ absorbed | 1 kg biomass → ~1.83 kg CO₂/year
[13 empty] | CO₂ Sequestered( kg CO₂/year)≈ | 33.3715

## Plot 7
Kalpitiya Mangrove Inventory
Date:03/2025
Plot No | Tag No | Common Name | Scientific Name | Grith(cm) | Tree Height(m) | Tree Condition(A-D) | Presence of Flowers/Fruits | GPS | Photo Numbers | sub branchers (sb) | branchers(b) | DBH(mm) | ADG(kg/Tree) | Adjusted AGB(for condition)(kg) |  | Tree Condition Value | Standadize Tree Condition
7 | 240 | බේරිය | Lumitzera racemosa | 27 | 3 | B |  |  | 1 |  |  | 85.94 | 3.5526 | 3.1974 |  | 0.9 | 0.057295
| 241 |  |  | 37 |  | B | [5 empty] | 117.77 | 3.8015 | 3.4214 |  | 0.9 | 0.057295
| 242 |  |  | 28 |  | B | [5 empty] | 89.13 | 2.9452 | 2.6507 |  | 0.9 | 0.057295
| 243 | මණ්ඩ | Avicenia marina | 16 | 3 | B |  |  | 2 |  |  | 50.93 | 1.8518 | 1.6667 |  | 0.9 | 0.057295
| 244 |  |  | 28 |  | B | [5 empty] | 89.13 | 2.9452 | 2.6507 |  | 0.9 | 0.057295
| 245 |  |  | 22 |  | B | [5 empty] | 70.03 | 2.3614 | 2.1253 |  | 0.9 | 0.057295
| 246 |  |  | 24 |  | B | [5 empty] | 76.39 | 2.5571 | 2.3014 |  | 0.9 | 0.057295
| 247 |  |  | 27 |  | B | [5 empty] | 85.94 | 2.8485 | 2.5636 |  | 0.9 | 0.057295
| 248 | බේරිය | Lumitzera racemosa | 48 | 3 | B |  |  | 1 |  |  | 152.79 | 6.0181 | 5.4163 |  | 0.9 | 0.057295
| 249 | බේරිය | Lumitzera racemosa | 22.5 | 2.5 | B |  |  | 1 |  |  | 71.62 | 2.5439 | 2.2896 |  | 0.9 | 0.057295
| 250 |  |  | 19 |  | B | [5 empty] | 60.48 | 1.7471 | 1.5724 |  | 0.9 | 0.057295
| 251 |  |  | 19 |  | B | [5 empty] | 60.48 | 1.7471 | 1.5724 |  | 0.9 | 0.057295
| 252 | තෙලකීරිය | Excoecaria agallocha | 16.5 | 2 | B |  |  | 4 |  |  | 52.52 | 1.0413 | 0.93717 |  | 0.9 | 0.057295
| 254 | බේරිය | Lumitzera racemosa | 19 | 1.9 | B |  |  | 1 |  |  | 60.48 | 1.6946 | 1.5252 |  | 0.9 | 0.057295
| 255 | බේරිය | Lumitzera racemosa | 19 | 1.5 | B |  |  | 1 |  |  | 60.48 | 1.3647 | 1.2282 |  | 0.9 | 0.057295
| 256 | බේරිය | Lumitzera racemosa | 23 | 2 | B |  |  | 1 |  |  | 73.21 | 2.1158 | 1.9042 |  | 0.9 | 0.057295
| 257 | තෙලකීරිය | Excoecaria agallocha | 17 | 1 | B |  |  | 4 |  |  | 54.11 | 0.56715 | 0.51044 |  | 0.9 | 0.057295
| 258 | මණ්ඩ | Avicenia marina | 18 | 3 | C |  |  | 2 |  |  | 57.3 | 2.0629 | 1.5472 |  | 0.75 | -3.8961
| 259 | තෙලකීරිය | Excoecaria agallocha | 20 | 3 | B |  |  | 4 |  |  | 63.66 | 1.8005 | 1.6205 |  | 0.9 | 0.057295
| 260 | තෙලකීරිය | Excoecaria agallocha | 22 | 2 | B |  |  | 4 |  |  | 70.03 | 1.3553 | 1.2198 |  | 0.9 | 0.057295
| 261 | තෙලකීරිය | Excoecaria agallocha | 31 | 2.5 | B |  |  | 4 |  |  | 98.68 | 2.2764 | 2.0487 |  | 0.9 | 0.057295
| 262 | මණ්ඩ | Avicenia marina | 20.5 | 3.5 | A |  |  | 2 |  |  | 65.25 | 2.6761 | 2.6761 |  | 1 | 2.6929
| 263 | බේරිය | Lumitzera racemosa | 23 | 2.5 | B |  |  | 1 |  |  | 73.21 | 2.5956 | 2.3361 |  | 0.9 | 0.057295
| 264 | බේරිය | Lumitzera racemosa | 16 | 1.5 | B |  |  | 1 |  |  | 50.93 | 1.1659 | 1.0493 |  | 0.9 | 0.057295
| 265 | බේරිය | Lumitzera racemosa | 30 | 2.5 | C |  |  | 1 |  |  | 95.49 | 3.3108 | 2.4831 |  | 0.75 | -3.8961
| 266 | බේරිය | Lumitzera racemosa | 31 | 2.5 | B |  |  | 1 |  |  | 98.68 | 3.412 | 3.0708 |  | 0.9 | 0.057295
| 267 | බේරිය | Lumitzera racemosa | 27 | 2 | B |  |  | 1 |  |  | 85.94 | 2.4505 | 2.2054 |  | 0.9 | 0.057295
| 268 | බේරිය | Lumitzera racemosa | 20 | 2 | B |  |  | 1 |  |  | 63.66 | 1.8615 | 1.6754 |  | 0.9 | 0.057295
| 269 | මණ්ඩ | Avicenia marina | 16 | 4 | B |  |  | 2 |  |  | 50.93 | 2.4102 | 2.1692 |  | 0.9 | 0.057295
| 270 | හීන් කඩොල්/ ඇවරි කඩොල් | Aegiceras corniculatum | 50 |  | B | [5 empty] | 159.15 | 6.5191 | 5.8672 |  | 0.9 | 0.057295
| 271 | බේරිය | Lumitzera racemosa | 21 | 2 | B |  |  | 1 |  |  | 66.85 | 1.9468 | 1.7521 |  | 0.9 | 0.057295
| 272 |  |  | 16 |  | B | [5 empty] | 50.93 | 1.2167 | 1.095 |  | 0.9 | 0.057295
| 273 |  |  | 18 |  | B | [5 empty] | 57.3 | 1.3554 | 1.2198 |  | 0.9 | 0.057295
| 274 | තෙලකීරිය | Excoecaria agallocha | 17 | 2 | B |  |  | 4 |  |  | 54.11 | 1.0701 | 0.96313 |  | 0.9 | 0.057295
| 275 | බේරිය | Lumitzera racemosa | 25 | 2.5 | B |  |  | 1 |  |  | 79.58 | 2.8018 | 2.5216 |  | 0.9 | 0.057295
| 276 | මණ්ඩ | Avicenia marina | 16 | 2.5 | B |  |  | 2 |  |  | 50.93 | 1.567 | 1.4103 |  | 0.9 | 0.057295
| 277 | මණ්ඩ | Avicenia marina | 24 | 4 | B |  |  | 2 |  |  | 76.39 | 3.494 | 3.1446 |  | 0.9 | 0.057295
| 278 | මණ්ඩ | Avicenia marina | 23 | 4 | A |  |  | 2 |  |  | 73.21 | 3.3605 | 3.3605 |  | 1 | 2.6929
| 279 | බේරිය | Lumitzera racemosa | 16 | 3 | B |  |  | 1 |  |  | 50.93 | 2.2 | 1.98 |  | 0.9 | 0.057295
| 280 | බේරිය | Lumitzera racemosa | 28 | 2.5 | B |  |  | 1 |  |  | 89.13 | 3.1083 | 2.7974 |  | 0.9 | 0.057295
| 281 |  |  | 22 |  | B | [5 empty] | 70.03 | 1.9982 | 1.7984 |  | 0.9 | 0.057295
| 282 |  |  | 26 |  | B | [5 empty] | 82.76 | 2.3285 | 2.0957 |  | 0.9 | 0.057295
| 283 | බේරිය | Lumitzera racemosa | 19 | 2 | B |  |  | 1 |  |  | 60.48 | 1.7762 | 1.5985 |  | 0.9 | 0.057295
| 284 |  |  | 17 |  | B | [5 empty] | 54.11 | 1.2861 | 1.1575 |  | 0.9 | 0.057295
| 285 | බේරිය | Lumitzera racemosa | 18 | 2.5 | B |  |  | 1 |  |  | 57.3 | 2.0738 | 1.8664 |  | 0.9 | 0.057295
| 286 | බේරිය | Lumitzera racemosa | 17 | 2.5 | B |  |  | 1 |  |  | 54.11 | 1.9678 | 1.771 |  | 0.9 | 0.057295
[13 empty] | Total Adjusted AGB (Kg/plot) | 98.0336 | Avarage Tree Condition value | 0.89783
[15 empty] | STDEV | 0.037942
Total Biomass = AGB + BGB = AGB × (1 + 0.24)
|  |  | *In plot no.5 & 7 plants with girth more than 15 cm is measured | [9 empty] | Total Biomass | 121.5617
*For plot no.5 & 7 sub branches (sb) and branches (b) were not coutered as all most all have only one 'sb' and many 'b' s .
1 kg of dry biomass = ~1.2 kg of oxygen produced annually
[13 empty] | O₂ Produced( kg O₂/year)≈ | 145.874
[13 empty] | CO₂ absorbed | 1 kg biomass → ~1.83 kg CO₂/year
[13 empty] | CO₂ Sequestered( kg CO₂/year)≈ | 222.4579

## Plot 8
Kalpitiya Mangrove Inventory
Date:03/2025
Plot No | Tag No | Common Name | Scientific Name | DBH(mm) | Tree Height(m) | Tree Condition(A-D) | Presence of Flowers/Fruits | GPS | Photo Numbers | sub branchers (sb) | branchers(b) | ADG(kg/Tree) | Adjusted AGB(for condition)(kg) |  | Tree Condition Value | Standadize Tree Condition
8 | 287 | බේරිය | Lumitzera racemosa | 10.74 | 0.69 | A |  |  | 1 | 4 | 9 | 0.13758 | 0.13758 |  | 1 | 0.53356
| 288 | බේරිය | Lumitzera racemosa | 8.04 | 0.54 | A |  |  | 1 | 9 | 3 | 0.084308 | 0.084308 |  | 1 | 0.53356
| 289 | බේරිය | Lumitzera racemosa | 10.56 | 0.88 | A |  |  | 1 | 8 | 12 | 0.16928 | 0.16928 |  | 1 | 0.53356
| 290 | තෙලකීරිය | Excoecaria agallocha | 8.86 | 0.62 | A |  |  | 4 | 2 | 3 | 0.069774 | 0.069774 |  | 1 | 0.53356
| 291 | මණ්ඩ | Avicenia marina | 12.32 | 0.5 | A |  |  | 2 | 1 | 3 | 0.097775 | 0.097775 |  | 1 | 0.53356
| 292 | බේරිය | Lumitzera racemosa | 13.73 | 0.63 | A |  |  | 1 | 4 | 7 | 0.15852 | 0.15852 |  | 1 | 0.53356
| 293 | තෙලකීරිය | Excoecaria agallocha | 34.96 | 1.2 | A |  |  | 4 | 1 | 17 | 0.44922 | 0.44922 |  | 1 | 0.53356
| 294 | තෙලකීරිය | Excoecaria agallocha | 39.25 | 0.6 | A |  |  | 4 | 2 | 4 | 0.2647 | 0.2647 |  | 1 | 0.53356
| 295 | බේරිය | Lumitzera racemosa | 12.46 | 0.61 | A |  |  | 1 | 7 | 4 | 0.14081 | 0.14081 |  | 1 | 0.53356
| 296 | බේරිය | Lumitzera racemosa | 8.79 | 0.4 | A |  |  | 1 | 4 | 7 | 0.069497 | 0.069497 |  | 1 | 0.53356
| 297 | බේරිය | Lumitzera racemosa | 13.01 | 0.47 | B | Flowers |  | 1 | 2 | 5 | 0.11537 | 0.10384 |  | 0.9 | -0.34958
| 298 | බේරිය | Lumitzera racemosa | 8.98 | 0.48 | C |  |  | 1 | 1 | 5 | 0.083753 | 0.062815 |  | 0.75 | -1.6743
| 299 | බේරිය | Lumitzera racemosa | 26.23 | 0.89 | A |  |  | 1 | 2 | 13 | 0.39359 | 0.39359 |  | 1 | 0.53356
| 300 | බේරිය | Lumitzera racemosa | 18.7 | 0.88 | A |  |  | 1 | 4 | 8 | 0.28572 | 0.28572 |  | 1 | 0.53356
| 301 | බේරිය | Lumitzera racemosa | 11.95 | 0.47 | B |  |  | 1 | 2 | 8 | 0.10673 | 0.096059 |  | 0.9 | -0.34958
| 302 | බේරිය | Lumitzera racemosa | 10.02 | 0.58 | B |  |  | 1 | 2 | 8 | 0.11012 | 0.099111 |  | 0.9 | -0.34958
| 303 | බේරිය | Lumitzera racemosa | 17.62 | 0.75 | A |  |  | 1 | 1 | 12 | 0.23371 | 0.23371 |  | 1 | 0.53356
| 304 | තෙලකීරිය | Excoecaria agallocha | 27.41 | 0.91 | A |  |  | 4 | 1 | 7 | 0.27901 | 0.27901 |  | 1 | 0.53356
| 305 | බේරිය | Lumitzera racemosa | 11.99 | 0.64 | B |  |  | 1 | 2 | 15 | 0.14205 | 0.12785 |  | 0.9 | -0.34958
| 306 | බේරිය | Lumitzera racemosa | 10.97 | 0.43 | B |  |  | 1 | 1 | 7 | 0.090964 | 0.081868 |  | 0.9 | -0.34958
| 307 | බේරිය | Lumitzera racemosa | 12.15 | 0.52 |  |  |  | 1 | 1 | 10 | 0.11888 | 0.059441 |  | 0.5 | -3.8821
| 308 | බේරිය | Lumitzera racemosa | 10.14 | 0.65 | B |  |  | 1 | 2 | 14 | 0.12358 | 0.11122 |  | 0.9 | -0.34958
| 309 | බේරිය | Lumitzera racemosa | 14.71 | 0.67 | B |  |  | 1 | 4 | 10 | 0.17865 | 0.16078 |  | 0.9 | -0.34958
| 310 | බේරිය | Lumitzera racemosa | 13.79 | 0.87 | A |  |  | 1 | 2 | 11 | 0.21391 | 0.21391 |  | 1 | 0.53356
[12 empty] | Total Adjusted AGB (Kg/plot) | 3.9504 | Avarage Tree Condition value | 0.93958
[14 empty] | STDEV | 0.11323
Total Biomass = AGB + BGB = AGB × (1 + 0.24)
[12 empty] | Total Biomass | 4.8985
1 kg of dry biomass = ~1.2 kg of oxygen produced annually
[12 empty] | O₂ Produced( kg O₂/year)≈ | 5.8782
[12 empty] | CO₂ absorbed | 1 kg biomass → ~1.83 kg CO₂/year
[12 empty] | CO₂ Sequestered( kg CO₂/year)≈ | 8.9642

## Plot 9
Kalpitiya Mangrove Inventory
Date:03/2025
Plot No | Tag No | Common Name | Scientific Name | DBH(mm) | Tree Height(m) | Tree Condition(A-D) | Presence of Flowers/Fruits | GPS | Photo Numbers | sub branchers (sb) | branchers(b) | ADG(kg/Tree) | Adjusted AGB(for condition)(kg) |  | Tree Condition Value | Standadize Tree Condition
9 | 341 | තෙලකීරිය | Excoecaria agallocha | 14.61 | 1.1 | B |  |  | 4 | 2 | 1 | 0.18653 | 0.16788 |  | 0.9 | -0.2295
| 342 | තෙලකීරිය | Excoecaria agallocha | 11.08 | 0.9 | B |  |  | 4 | 4 | 1 | 0.12048 | 0.10843 |  | 0.9 | -0.2295
| 343 | තෙලකීරිය | Excoecaria agallocha | 12.03 | 1.1 | B |  |  | 4 | 1 | 1 | 0.15612 | 0.14051 |  | 0.9 | -0.2295
| 344 | බේරිය | Lumitzera racemosa | 17.42 | 1.25 | B |  |  | 1 | 6 | 4 | 0.36928 | 0.33235 |  | 0.9 | -0.2295
| 345 | බේරිය | Lumitzera racemosa | 27.06 | 1.85 | B |  |  | 1 | 10 | 6 | 0.79164 | 0.71247 |  | 0.9 | -0.2295
| 346 | තෙලකීරිය | Excoecaria agallocha | 34.81 | 1.2 | B |  |  | 4 | 1 | 5 | 0.44745 | 0.40271 |  | 0.9 | -0.2295
| 347 | බේරිය | Lumitzera racemosa | 8.42 | 0.86 | B |  |  | 1 | 6 | 10 | 0.1347 | 0.12123 |  | 0.9 | -0.2295
| 348 | බේරිය | Lumitzera racemosa | 16.63 | 1.2 | B |  |  | 1 | 8 | 6 | 0.34092 | 0.30683 |  | 0.9 | -0.2295
| 349 | බේරිය | Lumitzera racemosa | 12.04 | 0.63 | B |  |  | 1 | 2 | 9 | 0.14055 | 0.1265 |  | 0.9 | -0.2295
| 350 | තෙලකීරිය | Excoecaria agallocha | 27.07 | 1.16 | B |  |  | 4 | 2 | 6 | 0.34452 | 0.31007 |  | 0.9 | -0.2295
| 351 | බේරිය | Lumitzera racemosa | 23.98 | 2 | B |  |  | 1 | 6 | 4 | 0.76115 | 0.68503 |  | 0.9 | -0.2295
| 352 | මණ්ඩ | Avicenia marina | 5.81 | 0.82 | B |  |  | 2 | 1 | 1 | 0.07727 | 0.069543 |  | 0.9 | -0.2295
| 353 | තෙලකීරිය | Excoecaria agallocha | 30.36 | 1.15 | B |  |  | 4 | 1 | 6 | 0.37967 | 0.3417 |  | 0.9 | -0.2295
| 354 | තෙලකීරිය | Excoecaria agallocha | 21.81 | 0.95 | B |  |  | 4 | 2 | 2 | 0.23541 | 0.21187 |  | 0.9 | -0.2295
| 355 | බේරිය | Lumitzera racemosa | 33.11 | 1.75 | A |  |  | 1 | 7 | 5 | 0.90508 | 0.90508 |  | 1 | 4.2457
| 356 | තෙලකීරිය | Excoecaria agallocha | 26.31 | 0.94 | B |  |  | 4 | 3 | 4 | 0.27684 | 0.24916 |  | 0.9 | -0.2295
| 357 | තෙලකීරිය | Excoecaria agallocha | 19.04 | 0.94 | B |  |  | 4 | 3 | 4 | 0.20586 | 0.18528 |  | 0.9 | -0.2295
| 358 | තෙලකීරිය | Excoecaria agallocha | 41.22 | 0.66 | B |  |  | 4 | 4 | 5 | 0.3021 | 0.27189 |  | 0.9 | -0.2295
| 359 | බේරිය | Lumitzera racemosa | 8.94 | 0.39 | A |  |  | 1 | 2 | 2 | 0.068964 | 0.068964 |  | 1 | 4.2457
| 360 | බේරිය | Lumitzera racemosa | 14.51 | 0.26 | B |  |  | 1 | 2 | 8 | 0.074129 | 0.066716 |  | 0.9 | -0.2295
| 361 | තෙලකීරිය | Excoecaria agallocha | 17.25 | 1.1 | B |  |  | 4 | 3 | 1 | 0.21719 | 0.19547 |  | 0.9 | -0.2295
| 362 | තෙලකීරිය | Excoecaria agallocha | 14.43 | 0.72 | B |  |  | 4 | 3 | 1 | 0.12509 | 0.11258 |  | 0.9 | -0.2295
| 363 | තෙලකීරිය | Excoecaria agallocha | 10.81 | 1.1 | B |  |  | 4 | 6 | 2 | 0.14155 | 0.1274 |  | 0.9 | -0.2295
| 364 | තෙලකීරිය | Excoecaria agallocha | 17.51 | 1.1 | B |  |  | 4 | 5 | 1 | 0.22018 | 0.19816 |  | 0.9 | -0.2295
| 365 | තෙලකීරිය | Excoecaria agallocha | 12.15 | 0.9 | B |  |  | 4 | 2 | 1 | 0.13109 | 0.11798 |  | 0.9 | -0.2295
| 366 | තෙලකීරිය | Excoecaria agallocha | 11.53 | 1.1 | B |  |  | 4 | 4 | 1 | 0.15016 | 0.13515 |  | 0.9 | -0.2295
| 367 | බේරිය | Lumitzera racemosa | 26.19 | 1.7 | B |  |  | 1 | 4 | 6 | 0.71103 | 0.63993 |  | 0.9 | -0.2295
| 368 | බේරිය | Lumitzera racemosa | 18.83 | 1.3 | B |  |  | 1 | 6 | 8 | 0.41107 | 0.36997 |  | 0.9 | -0.2295
| 369 | බේරිය | Lumitzera racemosa | 2.1 | 0.85 | B |  |  | 1 | 4 | 5 | 0.037349 | 0.033614 |  | 0.9 | -0.2295
| 370 | තෙලකීරිය | Excoecaria agallocha | 2.25 | 1 | B |  |  | 4 | 5 | 4 | 0.030805 | 0.027724 |  | 0.9 | -0.2295
| 371 | තෙලකීරිය | Excoecaria agallocha | 1 | 1.4 | B |  |  | 4 | 6 | 1 | 0.019947 | 0.017952 |  | 0.9 | -0.2295
| 372 | තෙලකීරිය | Excoecaria agallocha | 26.63 | 1.1 | B |  |  | 4 | 2 | 1 | 0.32327 | 0.29095 |  | 0.9 | -0.2295
| 373 | තෙලකීරිය | Excoecaria agallocha | 10.55 | 0.8 | B |  |  | 4 | 3 | 1 | 0.10341 | 0.093065 |  | 0.9 | -0.2295
| 374 | තෙලකීරිය | Excoecaria agallocha | 12.52 | 0.75 | B |  |  | 4 | 4 | 1 | 0.11402 | 0.10262 |  | 0.9 | -0.2295
| 375 | තෙලකීරිය | Excoecaria agallocha | 3.18 | 1 | B |  |  | 4 | 3 | 1 | 0.04229 | 0.038061 |  | 0.9 | -0.2295
| 376 | බේරිය | Lumitzera racemosa | 11.19 | 0.82 | B |  |  | 1 | 6 | 1 | 0.16733 | 0.15059 |  | 0.9 | -0.2295
| 377 | බේරිය | Lumitzera racemosa | 24.42 | 1 | B |  |  | 1 | 2 | 1 | 0.41016 | 0.36915 |  | 0.9 | -0.2295
| 378 | බේරිය | Lumitzera racemosa | 12.68 | 1 | B |  |  | 1 | 1 | 1 | 0.22503 | 0.20253 |  | 0.9 | -0.2295
| 379 | තෙලකීරිය | Excoecaria agallocha | 10.16 | 1 | B |  |  | 4 | 1 | 1 | 0.12255 | 0.1103 |  | 0.9 | -0.2295
[12 empty] | Total Adjusted AGB (Kg/plot) | 9.1174 | Avarage Tree Condition value | 0.90513
[14 empty] | STDEV | 0.022346
Total Biomass = AGB + BGB = AGB × (1 + 0.24)
[12 empty] | Total Biomass | 11.3056
1 kg of dry biomass = ~1.2 kg of oxygen produced annually
[12 empty] | O₂ Produced( kg O₂/year)≈ | 13.5667
[12 empty] | CO₂ absorbed | 1 kg biomass → ~1.83 kg CO₂/year
[12 empty] | CO₂ Sequestered( kg CO₂/year)≈ | 20.6892

## Plot 10
Kalpitiya Mangrove Inventory
Date:03/2025
Plot No | Tag No | Common Name | Scientific Name | DBH(mm) | Tree Height(m) | Tree Condition(A-D) | Presence of Flowers/Fruits | GPS | Photo Numbers | sub branchers (sb) | branchers(b) | ADG(kg/Tree) | Adjusted AGB(for condition)(kg) |  | Tree Condition Value | Standadize Tree Condition
10 | 311 | තෙලකීරිය | Excoecaria agallocha | 41.16 | 0.92 | A |  |  | 4 | 1 | 15 | 0.40898 | 0.40898 |  | 1 | 1.0979
| 312 | තෙලකීරිය | Excoecaria agallocha | 46.39 | 1.02 | B |  |  | 4 | 1 | 5 | 0.50158 | 0.45142 |  | 0.9 | -0.85391
| 313 | තෙලකීරිය | Excoecaria agallocha | 30.88 | 0.88 | B |  |  | 4 | 2 | 6 | 0.30179 | 0.27161 |  | 0.9 | -0.85391
| 314 | තෙලකීරිය | Excoecaria agallocha | 32.88 | 0.93 | B |  |  | 4 | 1 | 7 | 0.33625 | 0.30262 |  | 0.9 | -0.85391
| 315 | තෙලකීරිය | Excoecaria agallocha | 54.31 | 1.25 | B |  |  | 4 | 1 | 6 | 0.69813 | 0.62832 |  | 0.9 | -0.85391
| 316 | තෙලකීරිය | Excoecaria agallocha | 45.91 | 1.35 | B |  |  | 4 | 2 | 12 | 0.64226 | 0.57803 |  | 0.9 | -0.85391
| 317 | තෙලකීරිය | Excoecaria agallocha | 41.41 | 1.1 | A |  |  | 4 | 1 | 5 | 0.4844 | 0.4844 |  | 1 | 1.0979
| 318 | තෙලකීරිය | Excoecaria agallocha | 45.48 | 1.1 | A |  |  | 4 | 1 | 7 | 0.52783 | 0.52783 |  | 1 | 1.0979
| 319 | තෙලකීරිය | Excoecaria agallocha | 43.31 | 1.15 | A |  |  | 4 | 2 | 6 | 0.52569 | 0.52569 |  | 1 | 1.0979
| 320 | තෙලකීරිය | Excoecaria agallocha | 43.16 | 0.78 | B |  |  | 4 | 1 | 8 | 0.36721 | 0.33049 |  | 0.9 | -0.85391
| 321 | තෙලකීරිය | Excoecaria agallocha | 26.76 | 0.73 | B |  |  | 4 | 1 | 2 | 0.22305 | 0.20074 |  | 0.9 | -0.85391
| 322 | තෙලකීරිය | Excoecaria agallocha | 27.47 | 1.06 | B |  |  | 4 | 1 | 10 | 0.32151 | 0.28936 |  | 0.9 | -0.85391
| 323 | තෙලකීරිය | Excoecaria agallocha | 34.5 | 1.3 | A |  |  | 4 | 1 | 11 | 0.47756 | 0.47756 |  | 1 | 1.0979
| 324 | තෙලකීරිය | Excoecaria agallocha | 43.25 | 1.18 | A |  |  | 4 | 2 | 16 | 0.53756 | 0.53756 |  | 1 | 1.0979
| 325 | තෙලකීරිය | Excoecaria agallocha | 54.84 | 1.58 | B |  |  | 4 | 1 | 11 | 0.87297 | 0.78567 |  | 0.9 | -0.85391
| 326 | තෙලකීරිය | Excoecaria agallocha | 20.86 | 0.76 | A |  |  | 4 | 1 | 6 | 0.18422 | 0.18422 |  | 1 | 1.0979
[12 empty] | Total Adjusted AGB (Kg/plot) | 6.9845 | Avarage Tree Condition value | 0.94375
[14 empty] | STDEV | 0.051235
Total Biomass = AGB + BGB = AGB × (1 + 0.24)
[12 empty] | Total Biomass | 8.6608
1 kg of dry biomass = ~1.2 kg of oxygen produced annually
[12 empty] | O₂ Produced( kg O₂/year)≈ | 10.3929
[12 empty] | CO₂ absorbed | 1 kg biomass → ~1.83 kg CO₂/year
[12 empty] | CO₂ Sequestered( kg CO₂/year)≈ | 15.8492

## Tree Condition summery
plot NO | Average Tree Condition value | STDEV
1 | 0.93378 | 0.0578
2 | 0.92857 | 0.12607
3 | 0.63871 | 0.19405
4 | 0.89167 | 0.035355
5 | 0.89035 | 0.056251 |  |  | Newly planted plots
6 | 0.9 | 5.6372e-16 |  |  | Exisiting planted plots
7 | 0.89783 | 0.037942
8 | 0.93958 | 0.11323
9 | 0.90513 | 0.022346
10 | 0.94375 | 0.051235
|  |  |  | Avarage Tree Condtion | STDEV
|  |  | Average Tree condition value of Newly Planted Vegetations | 0.88515 | 0.075011
|  |  | Average Tree condition value of Existing Planted Vegetations | 0.89409 | 0.047097